## Contents
List of Contents
1 | Assumptions and input data | This contains the input data, assumptions and methods used for EGS cost estimation
2 | Future cost projections for EGS | This contains the methods used to estimate the future cost of EGS
Note 1: | All the references can be found in the main manuscript and the Supplementary Material.
Note 2: | All the presented methods can be found in the main manuscript and the Supplementary Material.

## Geo cost_assumptions_input data
Parameters | Description | Equation (x) of methods | Unit | Example (Iceland) | Example (Mexico) | Example (India) | Example (Indonesia) | Example (US) | Unit | Method |  | Low-grade | Mid- and High-grade |  | m | km
q0 | Surface heat flow | - | W/m2 | 0.2412 | 0.0743 | 0.0462 | 0.1897 | 0.3884 | W/m2 |  | Injection | 1 | 1 |  | 1000 | 1
k | Thermal conductivity | - | W/m·K | 1.775 | 2.386 | 2.2691 | 2.32 | 0.97 | W/m·K |  | Production | 2 | 4 |  | J | GWh
g0 | Geothermal gradient | SM - Eq. S3b | K/m or C/m | 135.8873 | 31.14 | 20.3605 | 81.7672 | 400.4124 | C/km | g0 = q0/k | n | 3 | 5 |  | 3600000000000 | 1
Texpected | Expected temperature based on g0 | - | K or C | 271.7746 | 155.6999 | 142.5235 | 163.5345 | 400.4124 | C
B | Ratio of geothermal gradient (g) to estimated geothermal gradient | SM - Eq. S3a |  | 0.99866 | 0.93534 | 0.94055 | 0.87194 | 0.99974 |  | B = g0/gestimated |  |  |  |  | Iceland specific data parameters
Tz | Temperature at depth of z | Manuscript - Eq. 2 | K or C | 272.1387 | 166.4632 | 151.5324 | 187.5524 | 400.517 | C | [5 empty] | Lat | Long
z | Depth | - | m or km | 2 | 5 | 7 | 2 | 1 | km | [5 empty] | 64.5 | -20.5
gestimated | Estimated geothermal gradient | SM - Eq. S3c | K/m or C/m | 136.0693 | 33.2926 | 21.6475 | 93.7762 | 400.517 | C/km | gestimated = Tz/z |  |  |  | q0 | 0.2412
Ccap,well_orig | The original method to calculate the drilling cost | - | M$/well | 4.668 | 15.18 | 23.908 | 4.668 | 1.852 |  | Ccap,well = (1.72*10^-7*z^2+2.3*10^-3*z-0.62) |  |  |  | k | 1.775
Ccap,well_new | The new method to calculate the drilling cost | SM - Eq. S2 | M$/well | 4.6618 | 14.1985 | 22.4866 | 4.0702 | 1.8515 |  | Ccap,well = (1.72*10^-7*z^2+2.3*10^-3*z-0.62)*B |  |  |  | Tz | 272.1387
[14 empty] | z | 2
[14 empty] | Tr | 80.8148
[14 empty] | ηth | 0.1238
E | Electricity production for LCOE calculation | SM - Eq. S5a | GWh | 25.6598 | 7.4836 | 4.7546 | 9.6732 | 54.4425 |  | E = Q*ρwater*Cpwater (Tz-Tr)*ηth*10^-3*tload
Q | Geofluid flow rate | - | kg/s | 30 | 30 | 30 | 30 | 30 | [6 empty] | Mexico specific data parameters
ρwater | Water density | - | kg/m3 | 1078 | 1078 | 1078 | 1078 | 1078 | [6 empty] | Lat | Long
Cpwater | Heat capacity for water | - | J/kg·K | 4250 | 4250 | 4250 | 4250 | 4250 | [6 empty] | 21.5 | -102.5
Tr | Base or reference temperature | - | C | 80.8148 | 97.9063 | 107.3505 | 104.9326 | 80.7951 | [5 empty] | q0 | 0.0743
ηth | Thermal efficiency | Manuscript - Eq. 6 | % | 0.12377 | 0.10074 | 0.09931 | 0.10805 | 0.15714 |  | ηth = 0.00052*T+0.032 |  |  |  | k | 2.386
tload | Time | SM - Eq. S5b | s/a | 31536000 | 31536000 | 31536000 | 31536000 | 31536000 | [5 empty] | Tz | 166.4632
Capacity factor | Capacity factor | - | % | 0.9 | 0.9 | 0.9 | 0.9 | 0.9 | [5 empty] | z | 5
W | Power capacity | SM - Eq. S7 | MW | 3.2547 | 0.94922 | 0.60307 | 1.2269 | 6.9054 | [5 empty] | Tr | 97.9063
Ccap,pp | Surface power plant costs | SM - Eq. S4 | $/kW | 1887.0711 | 1903.2149 | 1905.6585 | 1901.2581 | 1861.9678 |  | Ccap,pp = 750+1125*[exp⁡(-0.006115(Wt -5))] |  |  |  | ηth | 0.1007
| Surface power plant costs | SM - Eq. S1 | M$ | 6.1418 | 1.8066 | 1.1492 | 2.3327 | 12.8577
India specific data parameters
Ccap,stim | Stimulation costs | SM - Eq. S8 | M$ | 2.5 | 2.5 | 2.5 | 2.5 | 2.5 | [6 empty] | Lat | Long
Ccap,expl | Exploration costs | SM - Eq. S10 | M$ | 4.2527 | 10.6614 | 16.231 | 3.8552 | 2.3642 |  | Ccap,expl = 1.12*(1 M$+0.6*C1 well) |  |  |  |  | 9.5 | 78.5
Ccap,distr | Distribution costs | SM - Eq. S9 | M$ | 0.16273 | 0.047461 | 0.030153 | 0.061347 | 0.34527 |  | Ccap,distr = 50*Wt |  |  |  | q0 | 0.0462
[14 empty] | k | 2.2691
CAPEX | Total capital cost (CAPEX) | SM - Eq. S1 | M$ | 36.366 | 86.0078 | 87.3702 | 29.1003 | 27.3248 |  | Ccap = (Ccap,well*n)+Ccap,pp+Ccap,stim+Ccap,distr+Ccap,expl |  |  |  | Tz | 151.5324
| Capital cost (CAPEX) - total costs (overnight cost) | SM - Eq. S10 | $/kW | 11173.4998 | 90609.301 | 144876.9193 | 23717.8817 | 3956.9937 | [5 empty] | z | 7
| Capital cost (CAPEX) - total costs exc. Exploration cost (overnight cost) | - | $/kW | 9866.8522 | 79377.5286 | 117962.7431 | 20575.759 | 3614.6231 | [5 empty] | Tr | 107.3505
[14 empty] | ηth | 0.0993
OPEXfixed | O&M costs - OPEX (fixed) | - | M$ | 0.72732 | 1.7202 | 1.7474 | 0.58201 | 0.5465
Indonesia specific data parameters
[15 empty] | Lat | Long
LCOE | Levelised cost of electricity | SM - Eq. S12 | $/MWh | 142.5548 | 1156.0203 | 1848.3826 | 302.5997 | 50.4845 |  | LCOE = (capex*crf + opex (for one year))/electricity (of one year) |  |  |  |  | 1.5 | 99.5
[14 empty] | q0 | 0.1897
[14 empty] | k | 2.32
[14 empty] | Tz | 187.5524
[14 empty] | z | 2
[14 empty] | Tr | 104.9326
crf | Capital recovery factor | SM - Eq. S13 |  | 0.080586 | 0.080586 | 0.080586 | 0.080586 | 0.080586 | [5 empty] | ηth | 0.108
WACC | Weighted Average Cost of Capital (WACC) (Nominal) | - | % | 0.07 | 0.07 | 0.07 | 0.07 | 0.07
N | Lifetime | - | years | 30 | 30 | 30 | 30 | 30 | [6 empty] | US specific data parameters
[15 empty] | Lat | Long
[15 empty] | 44.5 | -110.5
[14 empty] | q0 | 0.3884
[14 empty] | k | 0.97
[14 empty] | Tz | 400.517
[14 empty] | z | 1
[14 empty] | Tr | 80.7951
[14 empty] | ηth | 0.1571
Note on E7: LUT: Temperature should be ≥150˚C
Note on T11: LUT: Temperature should be ≥150˚C
Note on E16: LUT: For 2015
Note on E17: LUT: Constant
Note on E18: LUT: Constant
Note on L20: LUT: T = (Tz + T0 + 80)/2
Note on T21: LUT: Temperature should be ≥150˚C
Note on L31: LUT: n = number of wells
Note on T31: LUT: Temperature should be ≥150˚C
Note on B33: LUT: According to Beckers et al., 2014
Note on B35: LUT: 2% of CAPEX. References: JRC, 2014 NREL, 2018
Note on T41: LUT: Temperature should be ≥150˚C
Note on T51: LUT: Temperature should be ≥150˚C

## Future projections of Geo cost
Parameters | Unit | Exemplary site (Iceland) | [5 empty] | Exemplary site (Mexico) | [5 empty] | Exemplary site (India) |  |  |  |  | Exemplary site (Indonesia) |  |  |  |  | Exemplary site (US)
|  | 2015 | 2020 | 2030 | 2040 | 2050 |  | 2015 | 2020 | 2030 | 2040 | 2050 |  | 2015 | 2020 | 2030 | 2040 | 2050 | 2015 | 2020 | 2030 | 2040 | 2050 | 2015 | 2020 | 2030 | 2040 | 2050
Fraction of baseline drilling costs | % | 1 | 1 | 0.9 | 0.8 | 0.7 |  | 1 | 1 | 0.9 | 0.8 | 0.7 |  | 1 | 1 | 0.9 | 0.8 | 0.7 | 1 | 1 | 0.9 | 0.8 | 0.7 | 1 | 1 | 0.9 | 0.8 | 0.7
Ccap,well | M$/well | 4.6618 | 4.6618 | 4.1956 | 3.7294 | 3.2632 |  | 14.1985 | 14.1985 | 12.7786 | 11.3588 | 9.9389 |  | 22.4866 | 22.4866 | 20.238 | 17.9893 | 15.7406 | 4.0702 | 4.0702 | 3.6632 | 3.2562 | 2.8492 | 1.8515 | 1.8515 | 1.6664 | 1.4812 | 1.2961
Q (Geofluid flow rate) | kg/s | 30 | 50 | 70 | 100 | 100 |  | 30 | 50 | 70 | 100 | 100 |  | 30 | 50 | 70 | 100 | 100 | 30 | 50 | 70 | 100 | 100 | 30 | 50 | 70 | 100 | 100
E | GWh | 25.6598 | 42.7663 | 59.8728 | 85.5326 | 85.5326 |  | 7.4836 | 12.4727 | 17.4618 | 24.9454 | 24.9454 |  | 4.7546 | 7.9243 | 11.094 | 15.8486 | 15.8486 | 9.6732 | 16.1219 | 22.5707 | 32.2439 | 32.2439 | 54.4425 | 90.7375 | 127.0324 | 181.4749 | 181.4749
W | GW | 3.2547 | 5.4244 | 7.5942 | 10.8489 | 10.8489 |  | 0.94922 | 1.582 | 2.2148 | 3.1641 | 3.1641 |  | 0.60307 | 1.0051 | 1.4072 | 2.0102 | 2.0102 | 1.2269 | 2.0449 | 2.8629 | 4.0898 | 4.0898 | 6.9054 | 11.5091 | 16.1127 | 23.0181 | 23.0181
Ccap,pp | $/kW | 1887.0711 | 1872.0839 | 1857.2942 | 1835.4744 | 1835.4744 |  | 1903.2149 | 1898.761 | 1894.3243 | 1887.7013 | 1887.7013 |  | 1905.6585 | 1902.8208 | 1899.9901 | 1895.757 | 1895.757 | 1901.2581 | 1895.5141 | 1889.7987 | 1881.2791 | 1881.2791 | 1861.9678 | 1831.1012 | 1801.0913 | 1757.6312 | 1757.6312
Ccap,pp | M$ | 6.1418 | 10.155 | 14.1047 | 19.9128 | 19.9128 |  | 1.8066 | 3.0039 | 4.1956 | 5.9728 | 5.9728 |  | 1.1492 | 1.9125 | 2.6736 | 3.8109 | 3.8109 | 2.3327 | 3.8761 | 5.4102 | 7.694 | 7.694 | 12.8577 | 21.0743 | 29.0204 | 40.4574 | 40.4574
Ccap,stim | M$ | 2.5 | 2.5 | 2.5 | 2.5 | 2.5 |  | 2.5 | 2.5 | 2.5 | 2.5 | 2.5 |  | 2.5 | 2.5 | 2.5 | 2.5 | 2.5 | 2.5 | 2.5 | 2.5 | 2.5 | 2.5 | 2.5 | 2.5 | 2.5 | 2.5 | 2.5
Ccap,expl | M$ | 4.2527 | 4.2527 | 3.9394 | 3.6262 | 3.3129 |  | 10.6614 | 10.6614 | 9.7072 | 8.7531 | 7.799 |  | 16.231 | 16.231 | 14.7199 | 13.2088 | 11.6977 | 3.8552 | 3.8552 | 3.5817 | 3.3081 | 3.0346 | 2.3642 | 2.3642 | 2.2398 | 2.1154 | 1.991
Ccap,distr | M$ | 0.16273 | 0.27122 | 0.37971 | 0.54244 | 0.54244 |  | 0.047461 | 0.079101 | 0.11074 | 0.1582 | 0.1582 |  | 0.030153 | 0.050255 | 0.070358 | 0.10051 | 0.10051 | 0.061347 | 0.10224 | 0.14314 | 0.20449 | 0.20449 | 0.34527 | 0.57545 | 0.80563 | 1.1509 | 1.1509
CAPEX | M$ | 36.366 | 39.5944 | 31.5751 | 26.2733 | 19.0687 |  | 86.0078 | 85.312 | 60.5906 | 43.0901 | 29.6097 |  | 87.3702 | 86.2086 | 60.7948 | 42.7474 | 29.2544 | 29.1003 | 30.0076 | 22.5696 | 17.4198 | 12.3943 | 27.3248 | 34.9823 | 32.3256 | 31.1536 | 23.5444
OPEXfixed | M$ | 0.72732 | 0.79189 | 0.6315 | 0.52547 | 0.38137 |  | 1.7202 | 1.7062 | 1.2118 | 0.8618 | 0.59219 |  | 1.7474 | 1.7242 | 1.2159 | 0.85495 | 0.58509 | 0.58201 | 0.60015 | 0.45139 | 0.3484 | 0.24789 | 0.5465 | 0.69965 | 0.64651 | 0.62307 | 0.47089
CAPEX (overnight total) | USD/kW | 11173.4998 | 7299.2573 | 4157.7843 | 2421.7499 | 1757.6646 |  | 90609.301 | 53925.7548 | 27356.6982 | 13618.6402 | 9358.1656 |  | 144876.9193 | 85770.4483 | 43204.1377 | 21265.0658 | 14552.8287 | 23717.8817 | 14674.4083 | 7883.6137 | 4259.3398 | 3030.5355 | 3956.9937 | 3039.5394 | 2006.2207 | 1353.4366 | 1022.8644
OPEXfixed | % of capex | 223.47 | 145.9851 | 83.1557 | 48.435 | 35.1533 |  | 1812.186 | 1078.5151 | 547.134 | 272.3728 | 187.1633 |  | 2897.5384 | 1715.409 | 864.0828 | 425.3013 | 291.0566 | 474.3576 | 293.4882 | 157.6723 | 85.1868 | 60.6107 | 79.1399 | 60.7908 | 40.1244 | 27.0687 | 20.4573
N | years | 30 | 30 | 30 | 30 | 30 |  | 30 | 30 | 30 | 30 | 30 |  | 30 | 30 | 30 | 30 | 30 | 30 | 30 | 30 | 30 | 30 | 30 | 30 | 30 | 30 | 30
WACC | % | 0.07 | 0.07 | 0.07 | 0.07 | 0.07 |  | 0.07 | 0.07 | 0.07 | 0.07 | 0.07 |  | 0.07 | 0.07 | 0.07 | 0.07 | 0.07 | 0.07 | 0.07 | 0.07 | 0.07 | 0.07 | 0.07 | 0.07 | 0.07 | 0.07 | 0.07
crf | - | 0.080586 | 0.080586 | 0.080586 | 0.080586 | 0.080586 |  | 0.080586 | 0.080586 | 0.080586 | 0.080586 | 0.080586 |  | 0.080586 | 0.080586 | 0.080586 | 0.080586 | 0.080586 | 0.080586 | 0.080586 | 0.080586 | 0.080586 | 0.080586 | 0.080586 | 0.080586 | 0.080586 | 0.080586 | 0.080586
LCOE | $/MWh | 142.5548 | 93.1261 | 53.0462 | 30.8974 | 22.4248 |  | 1156.0203 | 688.0007 | 349.0248 | 173.7506 | 119.3942 |  | 1848.3826 | 1094.2847 | 551.2112 | 271.306 | 185.6693 | 302.5997 | 187.2204 | 100.5815 | 54.3419 | 38.6645 | 50.4845 | 38.7793 | 25.596 | 17.2675 | 13.05
LCOE | €/MWh | 118.7957 | 77.6051 | 44.2052 | 25.7478 | 18.6873 |  | 963.3502 | 573.3339 | 290.854 | 144.7922 | 99.4952 |  | 1540.3188 | 911.904 | 459.3426 | 226.0883 | 154.7244 | 252.1665 | 156.017 | 83.8179 | 45.2849 | 32.2204 | 42.0704 | 32.3161 | 21.33 | 14.3896 | 10.875
| USD/€ | 1.2
|  | 2015 | 2020 | 2025 | 2030 | 2035 | 2040 | 2045 | 2050
Learning rate for CAPEX (flash - ORC - EGS) | Reference | bar: 1.2 2015 to 1.2 2050
| High | 10% | 10% | 10% | 10% | 10% | 10% | 10% | 10%
Low | bar: 1.2 2015 to 1.2 2050
| Our assumption | 7.5% | 7.5% | 7.5% | 7.5% | 7.5% | 7.5% | 7.5% | 7.5%
Source: Tsiropoulos I,Tarvydas, D, Zucker, A, Cost development of low carbon energy technologies-Scenario-based cost trajectories to 2050, 2017 Edition, EUR 29034 EN, Publications Office of the European Union, Luxembourg, 2018, ISBN 978-92-79-77479-9, doi:10.2760/490059, JRC109894.
(-b) | Reference | -0.074001 | -0.074001 | -0.074001 | -0.074001 | -0.074001 | -0.074001 | -0.074001 | -0.074001
| High | -0.152 | -0.152 | -0.152 | -0.152 | -0.152 | -0.152 | -0.152 | -0.152
| Low | -0.029146 | -0.029146 | -0.029146 | -0.029146 | -0.029146 | -0.029146 | -0.029146 | -0.029146
| Our assumption | -0.11247 | -0.11247 | -0.11247 | -0.11247 | -0.11247 | -0.11247 | -0.11247 | -0.11247
If the reference year is 2015
|  | 2020 | 2030 | 2040 | 2050
Learning factor (LF) | Reference | 1.2 2015: 0.98543; 1.2 2020: 0.83014; 1.2 2025: 0.69951; 1.2 2030: 0.58943
| High | 1.2 2015: 0.9703; 1.2 2020: 0.68222; 1.2 2025: 0.47995; 1.2 2030: 0.33763
| Low | 1.2 2015: 0.99424; 1.2 2020: 0.9293; 1.2 2025: 0.8687; 1.2 2030: 0.81204
| Our assumption | 1.2 2015: 0.97794; 1.2 2020: 0.75355; 1.2 2025: 0.5809; 1.2 2030: 0.44779
| 2010 | 2015 | 2020 | 2025 | 2030 | 2035 | 2040 | 2045 | 2050 |  | CAAGR (2020-2050)
Net efficiency | 0.23 | 0.23229 | 0.235 | 0.23695 | 0.239 | 0.2417 | 0.244 | 0.24654 | 0.249 |  | 0.1986%
Source: Bergur Sigfusson, Andreas Uihlein; 2015 JRC Geothermal Energy Status Report; EUR 27623 EN; doi: 10.2790/757652
|  | 2005-2010 | 2010-2015 | 2015-2020
Historical added installed capacity of EGS | MWe | 4.4 | 47.2 | 12.0545 |  |  |  |  | 2020 | 2025 | 2030 | 2035 | 2040 | 2045 | 2050 |  | CAAGR (2020-2050)
Cumulative installed capacity of EGS | MWe | 4.4 | 51.6 | 63.6545 |  |  |  | MWe | 63.6545 | 204.5066 | 657.0305 | 2110.8806 | 6781.7503 | 21788.128 | 70000 |  | 26.29%
Cumulative installed capacity of EGS | MWth | 19.1304 | 222.1329 | 270.8703 |  |  |  | MWth | 270.8703 | 863.0834 | 2749.0817 | 8733.5567 | 27794.0587 | 88375.017 | 281124.498
Commercialised plants |  | 2005-2010 | 2010-2015
Landau (2004-present) | MWe | 2.9
Soultz (1987-present) | MWe | 1.5
Habanero (2003-present) | MWe |  | 40
Insheim (2008-present) | MWe |  | 4
KiGam at Pohang (2010-present) | MWe |  | 1.5
Desert Peak (2002-present) | MWe |  | 1.7
Projects in progress
Groß Schönebeck (2007-present) | MWe |  | 1
Paralana (2005-present) | MWe |  | 3.75
The Geysers (2009-present) | MWe |  | 5
Raft River (2009-present) | MWe |  | 5
Bradys Hot Spring (2008-present) | MWe |  | 3
Source: Lu, S., 2018. A global review of enhanced geothermal system (EGS), Renewable and Sustainable Energy Reviews, 81, 2902–2921
|  | 2009 | 2010 | 2011 | 2012 | 2013 | 2014 | 2015 | 2016 | 2017 | 2018 | 2019 |  | CAAGR (2009-2019)
Cumulative geothermal installed capacity | MWe | 9791 | 9998 | 10088 | 10482 | 10731 | 11209 | 11856 | 12281 | 12789 | 13329 | 14900 |  | 4.288%
Source: IRENA (2019), Renewable capacity statistics 2019, International Renewable Energy Agency (IRENA), Abu Dhabi
http://www.thinkgeoenergy.com/global-geothermal-capacity-reaches-14900-mw-new-top10-ranking/
|  |  | 2010 | 2011 | 2012 | 2013 | 2014 | 2015 | 2016 | 2017 | 2018 | 2019 | 2020 |  | CAAGR (2010-2015)
Ratio of EGS to the total geothermal capacity |  |  | 0.04401% | 0.06959% | 0.1101% | 0.174% | 0.2752% | 0.4352% | 0.6882% | 1.088% | 1.721% | 2.722% | 4.304% |  | 58.14%
[9 empty] | 53.8128 | 56.1205 | 58.5272 | 61.037 | 63.6545
Note on A3: LUT: According to Beckers et al., 2014 and our own assumptions
Note on A5: LUT: According to Beckers et al., 2014 and our own assumptions
Note on A7: [Threaded comment] Your version of Excel allows you to read this threaded comment; however, any edits to it will get removed if the file is opened in a newer version of Excel. Learn more: https://go.microsoft.com/fwlink/?linkid=870924 Comment: It is assumed that the capacity factor remains constant in the future (0.9), which is in line with NREL, 2018.
Note on B16: LUT: 2% of CAPEX (overnight total) The unit is in USD/kW
Note on A18: LUT: According to NREL, 2018 (Deep EGS / Flash - Low)
Note on A31: LUT: According to JRC, 2018 (page 27)
Note on A38: Arman Aghahosseini: The equation can be found in: SM - Eq. S11
Note on A45: LUT: The equation can be found in: SM - Eq. S11
Note on A54: LUT: 2015 JRC Geothermal Energy Status Report. "hydrothermal flash power plants"
Note on E60: LUT: It's projected based on the CAAGR of total global geothermal capacity (2009-2019)
Note on P60: [Threaded comment] Your version of Excel allows you to read this threaded comment; however, any edits to it will get removed if the file is opened in a newer version of Excel. Learn more: https://go.microsoft.com/fwlink/?linkid=870924 Comment: According to Lu, 2018, with the continued development of today's conventional geothermal technology, more than 70 GW of EGS will be exploited in 2050, based on a probability of 85%.